## Sheet1
Category | Parameter | International Specification
International Compliance & Certification | Structural Design Certification | Designed to meet EN 40-3-1/3-3 (EU), AASHTO (US), AS/NZS 1170.2 (AU) upon project requirements.
| Corrosion Protection Specification | Hot-dip galvanized per ISO 1461 / ASTM A123
| Electrical & Environmental Certification | IP rating per IEC 60529; Electrical safety per IEC 60364; RoHS / REACH compliant
Physical Structure & Mechanical Performance | Pole Type & Configuration | Structure: Single-arm L-type, Double-arm T-type, Offset-arm F-type, Straight vertical monopole, Hinged tilt-over pole, Gantry type Cross-section: Octagonal tapered, Round conical, Dodecagonal tapered, Square tapered, Cylindrical straight, Custom-profiled
| Dimensions | Height: 4 – 20 m / 13.1 – 65.6 ft Base Diameter: 200 – 1000 mm / 7.9 – 39.4 in Top Diameter: 100 – 600 mm / 3.9 – 23.6 in
| Material & Wall Thickness | Carbon Steel: Q235B (ASTM A36) / Q355B (ASTM A572 Gr. 50) Stainless Steel: SS304 (1.4301) / SS316L (1.4404) Aluminum Alloy: 6082-T6 / 6061-T6 / 6063-T5/T6 Wall Thickness: 3–16 mm / 0.12–0.63 in
| Mechanical Performance | Design Wind Speed: Up to 49 m/s (177 km/h), 3-sec gust @ 10 m height, Exposure Category C, per ASCE 7-22. Informational reference: equivalent to 10-min mean wind speed of 32.7 m/s (Beaufort Scale 12 / Typhoon-resistant; Beaufort scale is for reference only and not used for structural calculation). Seismic Design: Compliant with ASCE 7-16 (Site Class D default)
Corrosion Protection & Ingress Protection | Zinc Coating Thickness | Zinc Coating Thickness: Per ISO 1461 (for steel > 6 mm): Average ≥85 µm, Local minimum ≥70 µm. Per ASTM A123 (for steel > 6 mm): Minimum average 3.4 mil (85 µm).
| Powder Coating | Powder coating: ≥80 µm thickness; Adhesion Grade 0 per ASTM D3359
| Enclosure / IP Rating | Enclosure Rating: Access door IP55; Camera housing/mount IP66 (per IEC 60529)
Electrical & Smart Integration | Grounding System | Grounding resistance ≤4 Ohms per IEC 60364
| Cable Management | PE conduit Φ50 mm / 2 in; Separate power and data cable routing
| Equipment Interfaces | IEC 60309 industrial connector; M12/M16 connector; RS485 interface
| Smart Module Provision | Edge gateway provision (AI/OTA ready)
Installation & Construction | Installation Tolerance | Pole verticality ≤0.3% per AS/NZS 1170.2
Export & Logistics | Packaging | 2 pcs per wooden case; Gross weight: 500 kg / 1102 lb
| Container Loading | 40HQ container: 48 pcs (6 m pole)
| Customs Documentation | HS Code 7308.90; Commercial invoice, packing list, certificate of origin available
Operation & After-Sales Support | Anti-Corrosion Warranty | 15-Year Structural Anti-Corrosion Warranty
| O&M Documentation | English installation & maintenance manual (PDF)
| Spare Parts List | English spare parts list with pricing