## Pole Type Specifications
Category | Sub-Category | Pole Type | Application & Notes
Cross-Section & Geometry | Tapered Poles | Octagonal Tapered | Most widely used section for surveillance poles; excellent wind resistance and high structural rigidity.
|  | Dodecahedral Tapered | For tall poles and heavy-load applications; near-circular section provides uniform wind load distribution.
|  | Round Tapered | Smooth aesthetic appearance; suitable for landscape-sensitive areas.
|  | Square Tapered | Architectural integration and custom landscape design requirements.
| Straight / Equal-Diameter Poles | Octagonal Straight | Low-height applications; standardized mass production, cost-effective.
|  | Dodecahedral Straight | Medium-height poles; lower cost compared to tapered sections.
|  | Circular / Round Straight | Universal type; low procurement cost, ideal for small-scale projects.
|  | Rectangular Straight | Architectural integration and wall-mounted bracket applications.
| Custom / Aesthetic Section | Landscape Art Section | Urban landscaping, cultural tourism projects; custom-designed appearance.
|  | Multi-polygon Custom Profile | Special design requirements; manufactured to drawing specifications.
Mechanical Structure | Cantilever Type | L-Type Single Cantilever Pole | Single-side surveillance or lighting; the most common structure.
|  | T-Type Double Cantilever Pole | Symmetrical dual-side layout; bidirectional road surveillance.
|  | F-Type High-Low Cantilever Pole | Layered equipment at different heights; combined surveillance and lighting.
|  | Multi-Arm / Multi-Cantilever Pole | Dense multi-equipment layout; comprehensive intersection monitoring.
| Vertical Type | Straight Vertical Pole / Monopole | Top-mounted equipment; simplest structural form.
| Tilt-over Type | Hinged / Tilting Pole | For areas requiring ground-level maintenance; no aerial work platform needed.
| Gantry Type | Gantry / Overhead Portal Structure | Multi-lane highway surveillance and toll gantries; spans across roadways.
| Wall-Mounted Type | Wall-Mounted / Attached Bracket | Mounted to building walls; no independent foundation required.
| Truss Type | Truss Cantilever Pole | Heavy-load and high-wind-zone applications; high rigidity with low self-weight.
| Telescopic Type | Telescopic / Pneumatic Mast | Temporary deployment and emergency communications; rapid setup and stowage.